## List
Item | Terasic P/N | Description | Manufacturer | Manufacturer P/N | Unit
1 | MCA-3003-XXX | Ceramic, 0.1uF, +80/-20%, 25V, 8P4C, Y5V | WALSIN | Y4C3F104Z250CT | 6
2 | MCC-3000-XXX | MLCC, 1uF, +80/-20%, 16V, Y5V(0603) | Panasonic | ECJ-1VF1C105Z | 5
3 | MCC-3001-XXX | MLCC, 22uF, +/-10%, 16V, X5R(1210) | YAGEO | CC1210KKX5R7BB226 | 8
4 | MCC-3002-XXX | MLCC, 47pF, +/-5%, 50V, NPO(0402) | Panasonic | ECJ-0EC1H470J | 2
5 | MCC-3003-XXX | MLCC, 10uF, +/-20%, 6.3V, X5R(0603) | Panasonic | ECJ-1VB0J106M | 12
6 | MCC-3004-XXX | MLCC, 1uF, +/-10%, 10V, X5R(0402) | Murata | GRM155R61A105KE15D | 21
7 | MCC-3006-XXX | MLCC, 0.1uF, +/-10%, 10V, X5R(0402) | Panasonic | ECJ-0EB1A104K | 21
8 | MCC-3008-XXX | MLCC, 0.1uF, +/-10%, 16V, X7R(0402) | Murata | GRM155R71C104KA88D | 23
9 | MCC-3009-XXX | MLCC, 10uF, +/-10%, 10V, X5R(0805) | Panasonic | ECJ-2FB1A106K | 9
10 | MCC-3011-XXX | MLCC, 4.7uF, +/-10%, 16V, X5R(0805) | Murata | GRM21BR61C475KA88L | 3
11 | MCC-3013-XXX | MLCC, 10pF, +/-5%, 50V, C0G/NPO(0402) | Murata | GRM1555C1H100JZ01D | 1
12 | MCC-3020-XXX | MLCC, 15nF, +/-10%, 16V, X7R(0402) | YAGEO | CC0402KRX7R7BB153 | 3
13 | MCC-3025-XXX | MLCC, 2.2uF, +/-10%, 10V, X5R(0603) | Murata | GRM188R61A225KE34x | 7
14 | MCC-3027-XXX | MLCC, 220pF, +/-10%, 50V, X7R(0402) | PANASONIC | ECJ-0EB1H221K | 5
15 | MCC-3028-XXX | MLCC, 22pF, +/-5%, 50V, NPO(0402) | Panasonic | ECJ-0EC1H220J | 2
16 | MCC-3035-XXX | MLCC, 0.47uF, +80/-20%, 10V, Y5V(0402) | Murata | GRM155F51A474ZE01D | 12
17 | MCC-3036-XXX | MLCC, 100pF, +/-5%, 50V, NPO(0402) | Panasonic | ECJ-0EC1H101J | 1
18 | MCC-3039-XXX | Ceramic, 10uF, +/-10%, 25V, X7R(1210) | Murata | GRM32DR71E106KA12L | 1
19 | MCC-3046-XXX | MLCC, 1nF, +/-10%, 50V, X7R(0402) | Panasonic | ECJ-0EB1H102K | 1
20 | MCC-3051-XXX | MLCC, 2.2nF, +/-10%, 50V, X7R(0402) | MURATA | GRM155R71H222KA01D | 25
21 | MCC-3053-XXX | MLCC, 22nF, +/-10%, 25V, X7R(0402) | Murata | GRM155R71E223KA61D | 10
22 | MCC-3055-XXX | MLCC, 3.3nF, +/-10%, 50V, X7R(0402) | Murata | GCM155R71H332KA37 | 4
23 | MCC-3059-XXX | MLCC, 4.7nF, +/-10%, 50V, X7R(0402) | MURATA | GRM155R71H472K | 45
24 | MCC-3060-XXX | MLCC, 4.7uF, +/-10%, 6.3V, X5R(0603) | Panasonic | ECJ-1VB0J475K | 8
25 | MCC-3068-XXX | MLCC, 0.1uF, +80/-20%, 25V, Y5V(0402) | MURATA | GRM155F51E104ZA01D | 15
26 | MCC-3070-XXX | MLCC, 0.47uF, +/-10%, 10V, X5R(0402) | Murata | GRM155R61A474KE15D | 4
27 | MCC-3091-XXX | MLCC, 100uF, +/-20%, 6.3V, X5R(1210) | Panasonic | ECJ-4YB0J107M | 6
28 | MCC-3094-XXX | MLCC, 2.2uF, +80/-20%, 25V, Y5V(0805) | WALSIN | 0805F225Z250CT | 4
29 | MCC-3098-XXX | MLCC, 10uF, +80/-20%, 10V, Y5V(0805) | WALSIN | 0805F106Z100CT | 3
30 | MCC-3105-XXX | MLCC, 0.22uF, +/-10%, 16V, X5R(0402) | YAGEO | CC0402KRX5R7BB224 | 7
31 | MCC-3111-XXX | MLCC, 10nF, +/-10%, 50V, X7R(0402) | Murata | GRM155R71H103KA88D | 63
32 | MCC-3114-XXX | MLCC, 47nF, +/-10%, 25V, X7R(0402) | Murata | GRM155R71E473KA88D | 15
33 | MCC-3119-XXX | MLCC, 47uF, +/-20%, 6.3V, X5R(1206) | MURATA | GRM31CR60J476ME19L | 1
34 | MCC-3133-XXX | MLCC, 15pF, +/-5%, 50V, NPO(0402) | Panasonic | ECJ-0EC1H150J | 1
35 | MCC-3137-XXX | MLCC, 1uF, +/-10%, 25V, X5R(0603) | Panasonic | ECJ-1VB1E105K | 9
36 | MCC-3141-XXX | MLCC, 22uF, +/-10%, 25V, X5R(1210) | Murata | GRM32ER61E226KE15L | 7
37 | MCC-3145-XXX | MLCC, 0.1uF, +/-10%, 25V, X5R(0402) | Taiyo Yuden | TMK105BJ104KV-F | 87
38 | MCC-3160-XXX | MLCC, 0.22uF, +/-10%, 10V, X5R(0402) | Murata | GRM155R61A224KE19D | 5
39 | MCC-3184-XXX | MLCC, 120pF, +/-5%, 50V, C0G(0402) | Murata | GRM1555C1H121JA01D | 1
40 | MCC-3185-XXX | MLCC, 82pF, +/-5%, 50V, C0G(0402) | TDK Electronics | C1005C0G1H820J | 3
41 | MCC-3217-XXX | MLCC, 100uF, +/-20%, 10V, X5R(1206) | TDK Electronics | C3216X5R1A107M | 1
42 | MCC-3224-XXX | MLCC, 47uF, +/-20%, 6.3V, X5R (0805) | Taiyo Yuden | JMK212BJ476MG-T | 8
43 | MCC-3256-XXX | MLCC, 22uF, +/-20%, 6.3V, X5R (0805) | Taiyo Yuden | JMK212BJ226MD-T | 4
44 | MCC-3291-XXX | Ceramic, 22uF, +-20%, 6.3V, X5R(0603) | MURATA | GRM188R60J226MEA0D | 8
45 | MCT-3047-XXX | TANT, 330uF, +/-20%, 2.5V, 1311, ESR 0.045 ohm | Kemet Corporation | T520B337M2R5ATE045 | 2
46 | MCT-3061-XXX | CAP - TANT, 220UF, 10%, 16VDC, 150MOHM ESR | AVX Corp | TPSE227K016R0150 | 2
47 | MCT-3080-XXX | 鉭質電容, 100uF, +/-20%, 4V, 0805, ESR 2.7 ohm | AVX Corp | TLJP107M004R2700 | 2
48 | MDL-3011-LON | Blue LED, 0805 | Lite-On | LTST-C170TBKT | 12
49 | MDL-3012-LON | Green LED, 0805 | Lumex, Inc. | SML-LXT0805GW-TR | 5
50 | MDO-3035-ONS | Switching Diode(MMSD914T1G) | ON Semiconductor | MMSD914T1G | 4
51 | MDZ-3014-IFN | DIODE - ULTRA LOW CAPACITANCE ESD DIODE ARRAY | Infineon | ESD5V3U2U-03LRH | 3
52 | MFS-3007-LFS | 2A / 24V POLYFUSE Resettable PTCs Surface Mount 2920L Series | Littelfuse | 2920L200/24 | 1
53 | MIC-3028-TIX | LOW-CAPACITANCE 2-CHANNEL ±15-kV ESD-PROTECTION ARRAY | Texas Instruments, Inc | TPD2E001DRLR | 1
54 | MIC-3079-ADI | High Speed Video DAC(ADV7123KSTZ) | Analog Devices, Inc. | ADV7123KSTZ-140 | 1
55 | MIC-3138-TIX | Octal BUS Transceivers with 3-state Outputs(SN74HC245PWR) | Texas Instruments, Inc. | SN74HC245PWR | 1
56 | MIC-3164-TIX | 10 ohm Quad SPDT Analog Switch(TS3A5018DGVR) | Texas Instruments, Inc | TS3A5018DGVR | 3
57 | MIC-3168-TIX | 1ohm SP3T Analog Switch(TS5A3359DCUR) | Texas Instruments, Inc | TS5A3359DCUR | 2
58 | MIC-3191-TIX | Single-bit Dual-supply BUS Transceiver(SN74AVC1T45DRLR) | Texas Instruments, Inc | SN74AVC1T45DRLR | 2
59 | MIC-3423-ADI | 3-Axis, ±2 g/±4 g/±8 g/±16 g Digital Accelerometer | Analog Devices, Inc. | ADXL345BCCZ | 1
60 | MIC-3435-SMC | ICS - USB HOST/OTG PHY ULPI 32-QFN | SMSC - Standard Microsystems Corporation | USB3300-EZK | 1
61 | MIC-3482-CYP | IC - EZ-USB FX2LP MICROCONTROLLER 400KHZ, 56-VFBGA, 3.3V | Cypress Semiconductor Inc. | CY7C68013A-56BAXC | 1
62 | MIC-3496-TIX | 2-CHANNEL PROTECTION SOLUTION FOR SUPER-SPEED (6 GBPS) USB 3.0 INTERFACE | Texas Instruments, Inc. | TPD2EUSB30DRxx | 1
63 | MIC-3697-MIC-C | IC- PHY 1-CH 10MBPS/100MBPS/1GBPS 48-PIN QFN | Micrel Semiconductor | KSZ9021RN | 1
64 | MIC-3712-ADI | Microprocessors Supervisory Circuit in 4-Lead SOT-143 | ADI | ADM811SARTZ-REEL7 | 3
65 | MIC-3716-ADI | Audio CODEC 24 bit 2 ADC AD/2DAC | ADI | SSM2603CPZ-REEL | 1
66 | MIC-3725-TIX | PRECISION ADJUSTABLE CURRENT-LIMITED POWER-DISTRIBUTION SWITCHES | Texas Instruments, Inc. | TPS2553DRVR | 1
67 | MIC-3729-FTD | FT232R USB UART IC | FTDI | FT232RQ-REEL | 1
68 | MIC-3731-ALT-C | IC - MAX II CPLD, 570 LES, 100MBGA, 1.8V VCCINT | Altera Corporation | EPM570GF100C5N | 1
69 | MIC-3742-ADI | Microprocessors Supervisory Circuit in 4-Lead SOT-143 | Analog Devices, Inc. | ADM812SARTZ-REEL7 | 1
70 | MIC-3747-SLC | Si5338Q-B02153-GM | Silicon Laboratories | Si5338Q-B02153-GM | 1
71 | MIC-3805-ALT-C | IC, CYCLONE V SOC, 5CSXFC6D6F31C6N – F896, LEADFREE, consign from Altera, for C5S | Altera Corporation | 5CSXFC6D6F31C6N | 1
72 | MIC-3846-ENP-C | ES1010SI 12V Hot-Swap Power Distribution Controllers | Enpirion | ES1010SI | 1
73 | MIM-3137-MCN | Serial NOR Flash Memory, 3V, Multiple I/O, 4KB Sector Erase | Micron | N25Q256A13EF840E | 1
74 | MIM-3191-MCN | MEM - DRAM, DDR3, 32MX16X8, 4GB, CL9, ON-DIE-TERMINATION, 1.35V CORE, 1.35V IO,800MHZBGA-96, LF | Micron | MT41K256M16HA-125:E | 4
75 | MIM-3207-MCN | IC - 512MBIT, MULTI-IO SERIAL NOR FLASH W RESET, 3V, SO16_WIDE | Micron | N25Q512A83GSF40F | 1
76 | MIR-3115-ENP-C | REG - 2A Synchronous Buck Regulator with Integrated MOSFETs, VIN 5.5-14V, 24-PIN QFN (4mmx4mm) | Enpirion | ER2120QI | 2
77 | MIR-3116-ENP-C | EY1501DI-ADJ 1A LDO, VIN 2.2-6V, 10-pin DFN (3mmx3mm) | Enpirion | EY1501DI-ADJ | 4
78 | MIR-3117-ENP-C | EY1603TI-ADJ 150mA Linear Regulator, VIN 6-40V, 14-pin HTSSOP | Enpirion | EY1603TI-ADJ | 1
79 | MJC-3027-JMS | D-SUB Connector, 15F | JMSCONN | 322815RS1 | 1
80 | MJC-3063-SMT | SAMTEC HI-Speed Header,160F(ASP-122953-03) | Samtec | ASP-122953-01 | 1
81 | MJC-3085-GMO | Pitch:0.5mm SMD ZIF FPC, Bottom Contact(FPCB-B-30-20R) | GAMON | FPCB-B-30-20R | 1
82 | MJC-3194-SMT | 2mm 2x7 Header for LTC Quickeval | SAMTEC | ZLTMM-107-75-L-D-250 | 1
83 | MJC-3196-BSC | CONN - RJ45 SINGLE PORT, 1000BASE-T GIGABIT ETHERNET MAGJACK 1 X 1 WITHLEDS, LOW PROFILE | Bel Stewart Connector | L829-1J1T-43 | 1
84 | MJC-3223-JMS | CONN - MINI USB TYPE B RECEPTICAL, 5POS, RT ANG PCB, TH, DIP | JMSCONN | 20082-X-02 | 2
85 | MJC-3224-HGO | Mini USB TYPE AB DIP ,5POS,RIGHT ANGLE | HAOGUO | J25-0130-01 | 1
86 | MJH-3018-JMS | PIN Header,2*4 | Leamax Enterprise Co | 21312*4SE | 1
87 | MJH-3019-CWE | PIN Header,1*2 | Molex | 22-28-4020 | 1
88 | MJH-3051-CWE | MINI Jumper,2PIN | AMP/Tyco | 881545-2 | 6
89 | MJH-3061-SMT | 1X3 .100"CENTER HEADER | SAMTEC | TSW-103-07-G-S | 5
90 | MJJ-3013-SHU | PHONE JACK, PINK | SAN HUNG | 5276-5R | 1
91 | MJJ-3014-SHU | PHONE JACK, BLUE | SAN HUNG | 3276-5B | 1
92 | MJJ-3015-SHU | PHONE JACK, GREEN | SAN HUNG | 3276-5GR | 1
93 | MJJ-3049-CUI | PWR JACK 2.5X5.5MM HIGH CUR | CUI | PJ-002BH | 1
94 | MJS-3058-CNT | MICRO SD SOCKET PUSH-PUSH TYPE | Connectek | 9308S-080111 | 1
95 | MLB-3004-CLS | Ferrite Bead,3000mA, 60 ohm, 100MHz, 0603 | CHILISIN | PBY160808T-600Y-N | 7
96 | MLB-3006-CLS | Ferrite Bead, 10 ohm | Chilisin Electronic Corp | SBY100505T-100Y-N | 10
97 | MLB-3022-WUE | Bead, 60ohm at 100MHz, 3A, 40m ohm, 0603(742792602) | Wurth Elektronik | 742792602 | 7
98 | MLI-3043-COI | Inductor, 2.2uH, 2.3A, 70m ohm | Coilcraft | DO1608C-222MLC | 1
99 | MLI-3160-WUE | POWER CHOKE, 4.7uH, RDC=0.030 ohm, IDC=2.4A, 5.8X5.8 mm SMD(7440530047) | Wurth Elektronik | 7440530047 | 1
100 | MMC-3009-SZO | LCD module, graphic 128x64(SAG12864B1FSDNBG) | SAZENTO | WCG12864B1FSDNBG | 1
101 | MMP-3002-ENP-C | EN6337QI 3A PowerSoC DC-DC converter, VIN 2.5-6.6V, 38-pin QFN (4mmx7mmx1.85mm) | Enpirion | EN6337QI | 1
102 | MMP-3003-ENP-C | EN6347QI 4A PowerSoC DC-DC converter, VIN 2.5-6.6V, 38-pin QFN (4mmx7mmx1.85mm) | Enpirion | EN6347QI | 1
103 | MMP-3004-ENP-C | EV1320QI 2A PowerSoC DC-DC converter, VIN 2.5-6.6V, 16-pin QFN (3mmx3mmx0.55mm) | Enpirion | EV1320QI | 2
104 | MMP-3005-ENP-C | EN2390QI 9A PowerSoC DC-DC converter, VIN 4.5-14V, 76-pin QFN (11mmx10mmx3mm) | Enpirion | EN2390QI | 2
105 | MPB-3208-E0 | [C5S] PCB Board,REV.E 14 layer,BLUE soldermask,Material:NAN YA NP-175 | 高技 | 10-31212180-E0 | 1
106 | MRA-3012-XXX | 100K ohm, +/-5%, 1/16W, 8P4R, Convex(0402*4) | Panasonic | EXB-28V104JX | 2
107 | MRA-3014-XXX | 10K ohm, +/-5%, 1/16W, 8P4R, Convex(0402*4) | Panasonic | EXB-28V103JX | 1
108 | MRA-3015-XXX | 120 ohm, +/-5%, 1/16W, 8P4R, Convex(0402*4) | Phycomp / Yageo | YC124-FR-07120RL | 4
109 | MRA-3044-XXX | 51 ohm, +/-5%, 1/16W, 16P8R, Convex, (0402*8) | Panasonic | EXB-2HV510JV | 6
110 | MRC-3000-XXX | 220 ohm, +/-1%, 1/16W(0402) | YAGEO | RC0402FR-07220RL | 1
111 | MRC-3011-XXX | 0 ohm, Jumper, 1/10W(0603) | PANASONIC | ERJ-3GEY0R00V | 1
112 | MRC-3014-XXX | 120 ohm, +/-1%, 1/16W(0402) | YAGEO | RC0402FR-07120RL | 2
113 | MRC-3016-XXX | 3.16K ohm, +/-1%, 1/16W(0402) | PANASONIC | ERJ-2RKF3161x | 1
114 | MRC-3018-XXX | 200K ohm, +/-1%, 1/16W(0402) | Panasonic | ERJ-2RKF2003X | 4
115 | MRC-3021-XXX | 10 ohm, +/-1%, 1/16W (0402) | Panasonic | ERJ-2RKF10R0X | 1
116 | MRC-3024-XXX | 0 ohm, +/-5%, 1/8W(0805) | PANASONIC | ERJ-6GEY0R00V | 4
117 | MRC-3025-XXX | 75 ohm, +/-5%, 1/16W(0402) | Panasonic | ERJ-2GEJ750X | 3
118 | MRC-3030-XXX | 0.003 ohm, +/-1%, 1/2W(2010) | VISHAY | WSL20103L000FEA | 1
119 | MRC-3033-XXX | 0 ohm, +/-5%, 1/16W (0402) | Panasonic | ERJ-S020R00X | 83
120 | MRC-3045-XXX | 1 ohm, +/-5%, 1/10W(0603) | WALSIN | WR06X1R0 JTL | 2
121 | MRC-3062-XXX | 1.43K ohm, +/-1%, 1/16W(0402) | YAGEO | RC0402FR-071K43L | 1
122 | MRC-3075-XXX | 10 ohm, +/-1%, 1/10W(0603) | Yageo America/Phycomp | RC0603FR-0710RL | 2
123 | MRC-3079-XXX | 100 ohm, +/-1%, 1/16W (0402) | Panasonic | ERJ-2RKF1000X | 4
124 | MRC-3080-XXX | 100 ohm, +/-5%, 1/10W(0603) | WALSIN | WR06X101 JTL | 1
125 | MRC-3085-XXX | 100K ohm, +/-1%, 1/16W (0402) | PANASONIC | ERJ-2RKF1003X | 16
126 | MRC-3089-XXX | 10K ohm, +/-1%, 1/16W (0402) | PANASONIC | ERJ-2RKF1002X | 37
127 | MRC-3110-XXX | 12K ohm, +/-1%, 1/16W(0402) | Panasonic | ERJ-2RKF1202X | 2
128 | MRC-3143-XXX | 1K ohm, +/-0.1%, 1/16W(0402) | Samsung Semiconductor, Inc. | RG1005P-102-B-T5 | 4
129 | MRC-3145-XXX | 1K ohm, +/-1%, 1/16W (0402) | Panasonic | ERJ-2RKF1001X | 32
130 | MRC-3147-XXX | 1M ohm, +/-1%, 1/16W(0402) | PANASONIC | ERJ-2RKF1004X | 2
131 | MRC-3155-XXX | 2.2K ohm, +/-1%, 1/16W(0402) | Panasonic | ERJ-2RKF2201X | 4
132 | MRC-3163-XXX | 20 ohm, +/-5%, 1/10W(0603) | WALSIN | WR06X200 JTL | 1
133 | MRC-3166-XXX | 2.55K ohm, +/-1%, 1/16W(0402) | Vishay | CRCW04022K55FKED | 2
134 | MRC-3173-XXX | 20K ohm, +/-1%, 1/16W(0402) | Panasonic | ERJ-2RKF2002X | 4
135 | MRC-3189-XXX | 82K ohm, +/-1%, 1/10W(0402) | Panasonic | ERJ-2GEJ823X | 1
136 | MRC-3190-XXX | 8.45K ohm, +/-1%, 1/16W(0402) | YAGEO | RC0402FR-078K45L | 1
137 | MRC-3209-XXX | 22 ohm, +/-1%, 1/16W(0402) | Panasonic | ERJ-2RKF22R0X | 1
138 | MRC-3230-XXX | 2K ohm, +/-1%, 1/16W(0402) | Panasonic | ERJ-2RKF2001X | 9
139 | MRC-3238-XXX | 33 ohm, +/-5%, 1/16W(0402) | Panasonic | ERJ-2GEJ330X | 2
140 | MRC-3251-XXX | 4.99K ohm, +/-1%, 1/16W(0402) | Panasonic | ERJ-2RKF4991X | 1
141 | MRC-3268-XXX | 56.2 ohm, +/-1%, 1/16W(0402) | Panasonic | ERJ-2RKF56R2X | 4
142 | MRC-3279-XXX | 680 ohm, +/-5%, 1/16W(0402) | YAGEO | RC0402JR-07680RL | 1
143 | MRC-3330-XXX | 33K ohm, +/-5%, 1/10W(0603) | WALSIN | WR06X333 JTL | 1
144 | MRC-3373-XXX | 330 ohm, +/-1%, 1/16W(0402) | YAGEO | RC0402FR-07330RL | 2
145 | MRC-3375-XXX | 560 ohm, +/-1%, 1/16W(0402) | YAGEO | RC0402FR-07560RL | 1
146 | MRC-3378-XXX | 4.7K ohm, +/-1%, 1/16W(0402) | Panasonic | ERJ-2RKF4701X | 18
147 | MRC-3392-XXX | 49.9K ohm, +/-1%, 1/16W(0402) | Panasonic | ERJ-2RKF4992X | 2
148 | MRC-3395-XXX | 5.1K ohm, +/-1%, 1/16W(0402) | Panasonic | ERJ-2RKF5101X | 2
149 | MRC-3398-XXX | 22K ohm, +/-5%, 1/16W(0402) | Panasonic | ERJ-2GEJ223X | 3
150 | MRC-3400-XXX | 47K ohm, +/-1%, 1/16W(0402) | YAGEO | RC0402FR-0747KL | 3
151 | MRC-3407-XXX | 47 ohm, +/-1%, 1/16W (0402) | WALSIN | WR04X47R0FTL | 3
152 | MRC-3408-XXX | 240 ohm, +/-1%, 1/16W(0402) | Panasonic | ERJ-2RKF2400X | 4
153 | MRC-3418-XXX | 4.75K ohm, +/-1%, 1/16W(0402) | Panasonic | ERJ-2RKF4751X | 2
154 | MRC-3437-XXX | 30K ohm, +/-1%, 1/16W (0402) | Panasonic | ERJ-2RKF3002x | 3
155 | MRC-3445-XXX | 0.001 ohm, +/-1%, 1W(2010) | Vishay | WSL20101L000FEA18 | 4
156 | MRC-3456-XXX | 2.61K ohm, +/-1%, 1/10W(0402) | Panasonic | ERJ-2RKF2611x | 1
157 | MRC-3457-XXX | 1.37K ohm, +/-1%, 1/10W(0402) | Panasonic | ERJ-2RKF1371x | 1
158 | MRC-3477-XXX | 820 ohm, +/-1%, , 1/10W(0402) | Panasonic | ERJ-2RKF8200X | 1
159 | MRC-3516-XXX | 191K ohm, +/-1%, 1/16W(0402) | YAGEO | RC0402FR-07191KL | 2
160 | MRC-3601-XXX | 3.01K ohm, +/-1%, 1/16W (0402) | Vishay | CRCW04023K01FKED | 1
161 | MRC-3658-XXX | 2.26K ohm, +/-1%, 1/16W(0402) | WALSIN | WR04X2261FTL | 1
162 | MRC-3663-XXX | 1.4K ohm, +/-1%, 1/16W(0402) | WALSIN | WR04X1401FTL | 1
163 | MRC-3751-XXX | 240K ohm, +/-1%, 1/10W (0402) | Panasonic | ERJ-2RKF2403X | 1
164 | MRC-3761-XXX | 0.003 ohm, +/-1%, 1W (1206) | Vishay | WSLP12063L000FEA | 1
165 | MRC-3765-XXX | 44.2K ohm, +/-1%, 1/10W (0402) | Panasonic | ERJ-2RKF4422X | 1
166 | MRC-3768-XXX | 1.65K ohm, +/-1%, 1/10W (0402) | Panasonic | ERJ-2RKF1651X | 1
167 | MRC-3783-XXX | 1.27K ohm, +/-1%, 1/10W (0402) | Panasonic | ERJ-2RKF1271X | 1
168 | MRC-3795-XXX | 33K ohm, +/-1%, 1/16W(0402) | YAGEO | RC0402FR-0733KL | 4
169 | MRC-3822-XXX | 15K ohm, +/-1%, 1/10W(0603) | YAGEO | RC0603FR-0715KL | 1
170 | MSS-3000-ELG | Infrared Remote-control Receiver Module | EVERLIGHT | IRM-V538/TR1 | 1
171 | MSS-3025-ADI | Temp Sensor Digital Serial (SPI) 6-Pin SOT-23 | Analog Devices, Inc. | ADT7301ARTZ-500RL7 | 1
172 | MSW-3002-HCH | Push button, SMD, 4.7*3.5 | HCH | STS-090-A | 3
173 | MSW-3004-HCH | DIP SWITCH, 2 positions | HCH | HDS502-E | 1
174 | MSW-3019-DAW | SMD Tact SW, 6*6 | Dawning Precision Co. | TS-A02SA-2-S100 | 8
175 | MSW-3029-SHU | Slide SW, 8.6*4.4, 260 degrees Centigrade | SAN HUNG | WM-SS-12D02-VG4 | 8
176 | MSW-3030-SHU | Push SW, 8*8 | San Hung Enterprise | PS-22E80L | 1
177 | MSW-3037-HCH | DIP Switch 6 PoleS, Pitch = 1.27 mm, L9.2*W8*T2.5 mm, SMD | HCH | HPS606-E | 1
178 | MTR-3002-FCD | MOSFETS - P-CHANNEL, 20V, 10A, SO-8 | Fairchild Semiconductor | FDS6575 | 1
179 | MTR-3006-UTC | Transistor, NPN, HE8050G-D-AE3-R | Unisonic Technologies CO., Ltd | HE8050 | 2
180 | MTR-3023-FCD | MOSFET - N-CHANNEL PWR TRENCH 16.5A 30V(FDMC8878) | FAIRCHILD | FDMC8878 | 1
181 | MXO-3084-MEC | Oscillator, 24MHZ, CMOS, 50ppm, 3.3V Compatible, SMD 2.5x2mm | MEC | 3H22-BT-24.000 | 2
182 | MXO-3085-MEC | Oscillator, 25MHZ, CMOS, 50ppm, 3.3V Compatible, SMD 2.5x2mm | MEC | 3H22-BT-25.000 | 2
183 | MXO-3095-SLC | CMOS MEMS OSC, 50MHz, 30ppm, 3.3V, 2 x 2.5 mm, -20 to 70 C | Silicon Laboratories | 501ABA50M0000DAF | 1