## Sodia
| Board Name | Sodia |  | Revision | A | BOM Title | ABO001 | Date
2016-02-03
No | Part Name | Manufacturer of Mount Part Num | Manufacturer | PCB Footprint | pin count | Quantity | Reference | Note
1 | Battery holder | SMTU1225-LF | Renata | SMT | 2 | 1 | BT1
2 | SMA connector | 5-1814832-1 | TE Connectivity AMP | SMT | 5 | 3 | CN1,CN2,CN3
3 | HSMC | ASP-122953-01 | SAMTEC | SMT | 160 | 2 | CN4,CN5
4 | Audio conector | SJ-3524-SMT-TR-BE | CUI | SMT | 4 | 1 | CN6
5 | Audio conector | SJ-3524-SMT-TR-PI | CUI | SMT | 4 | 1 | CN7
6 | Audio conector | SJ-3524-SMT-TR-GR | CUI | SMT | 4 | 1 | CN8
7 | DVI connector | 74320-1000 | Molex | DIP | 31 | 1 | CN9
8 | RJ45 connector | 0826-1G1T-23-F | Bel Fuse | DIP | 18 | 1 | CN10
9 | USB connector(TYPE_B) | 62910416121 | Wurth Electronics | SMT | 4 | 1 | CN11
10 | USB connector(TYPE_A） | 629104151021 | Wurth Electronics | SMT | 4 | 1 | CN12
11 | SD card connector | 693061010911 | Wurth Electronics | SMT | 11 | 1 | CN13
12 | DC jack | PJ-050AH | CUI | DIP | 3 | 1 | CN14
13 | FAN connector | 5045-03A | Molex | DIP | 3 | 1 | CN15
14 | 0.1u(B) | GRM155B31H104KE14 | Murata | 1005 | 2 | 103 | C2,C3,C4,C5,C8,C9,C10,
C13,C14,C15,C16,C17,C18,
C19,C20,C24,C25,C26,C27,
C66,C67,C68,C70,C72,C74,
C76,C81,C82,C83,C91,C92,
C171,C172,C175,C176,C177,
C178,C308,C314,C315,C319,
C322,C323,C334,C336,C337,
C338,C339,C340,C341,C345,
C346,C347,C349,C350,C351,
C354,C359,C360,C362,C364,
C365,C418,C419,C420,C421,
C422,C423,C424,C426,C428,
C430,C432,C434,C436,C437,
C438,C440,C444,C445,C448,
C449,C450,C451,C465,C466,
C469,C473,C474,C475,C476,
C479,C482,C483,C484,C485,
C486,C487,C488,C489,C490,
C491,C492
15 | 2.2u/16V(B) | GRM188B31C225KE14 | Murata | 1608 | 2 | 12 | C11,C12,C28,C342,C343,
C344,C363,C386,C387,C388,
C415,C416
16 | NM | GRM188 | Murata | 1608 | 2 | 5 | C21,C22,C23,C29,C30 | Un-mount
17 | 47u/16V(B) | GRM32EB31C476KE15 | Murata | 3225 | 2 | 13 | C31,C39,C160,C366,C367,
C371,C376,C377,C389,C394,
C398,C410,C411
18 | 100u/6.3V(B) | GRM32EB30J107ME16 | Murata | 3225 | 2 | 25 | C32,C33,C34,C37,C44,C45,
C46,C48,C155,C157,C159,
C327,C328,C368,C369,C372,
C373,C374,C375,C378,C379,
C382,C383,C384,C385
19 | 10u/10V(B) | GRM188B31A106KE69 | Murata | 1608 | 2 | 18 | C35,C36,C40,C49,C156,
C158,C161,C162,C380,C381,
C391,C402,C406,C408,C413,
C417,C441,C442
20 | 2.2u/10V(B) | GRM155B31A225KE95 | Murata | 1005 | 2 | 17 | C50,C51,C53,C54,C59,C61,
C63,C64,C65,C163,C164,
C165,C166,C167,C168,C471,
C472
21 | 4.7u/16V(B) | GRM188B31C475KAAJ | Murata | 1608 | 2 | 9 | C52,C56,C60,C335,C348,
C355,C358,C361,C397
22 | 0.22u/10V(B) | GRM152B31A224KE19 | Murata | 1005 | 2 | 10 | C69,C77,C80,C87,C88,C89,
C90,C94,C95,C96
23 | 0.47u/10V(B) | GRM155B31A474KE14 | Murata | 1005 | 2 | 13 | C71,C73,C75,C78,C79,C84,
C85,C86,C93,C169,C170,
C173,C174
24 | 0.022u(B) | GRM155B31H223KA12 | Murata | 1005 | 2 | 35 | C97,C98,C99,C100,C101,
C102,C103,C104,C105,C106,
C107,C108,C110,C111,C117,
C118,C119,C125,C126,C127,
C128,C129,C130,C131,C132,
C133,C134,C179,C180,C184,
C185,C189,C190,C396,C404
25 | 0.01u(B) | GRM155B31H103KA88 | Murata | 1005 | 2 | 46 | C113,C116,C120,C121,C122,
C123,C124,C135,C136,C137,
C138,C139,C140,C141,C142,
C143,C144,C145,C146,C147,
C148,C149,C150,C151,C152,
C153,C154,C181,C182,C183,
C186,C187,C188,C191,C192,
C193,C330,C331,C332,C333,
C352,C405,C412,C470,C477,
C478
26 | 0.1u/16V(B) | GRM033B31C104KE84 | Murata | 0603 | 2 | 40 | C194,C195,C196,C197,C198,
C199,C200,C201,C202,C203,
C204,C205,C219,C220,C221,
C236,C237,C238,C242,C243,
C244,C245,C246,C247,C248,
C249,C250,C251,C252,C253,
C256,C268,C269,C270,C285,
C286,C287,C302,C303,C304
27 | 3300p/25V(B) | GRM033B31E332KA12 | Murata | 0603 | 2 | 8 | C206,C207,C214,C231,C263,
C280,C297,C480
28 | 2200p/25V(B) | GRM033B31E222KA12 | Murata | 0603 | 2 | 33 | C208,C209,C210,C211,C212,
C213,C225,C226,C227,C228,
C229,C230,C254,C255,C257,
C258,C259,C260,C261,C262,
C274,C275,C276,C277,C278,
C279,C291,C292,C293,C294,
C295,C296,C481
29 | 4700p/10V(B) | GRM033B11A472KA01 | Murata | 0603 | 2 | 5 | C215,C232,C264,C281,C298
30 | 0.01u/25V(B) | GRM033B31E103KA12 | Murata | 0603 | 2 | 15 | C216,C217,C218,C233,C234,
C235,C265,C266,C267,C282,
C283,C284,C299,C300,C301
31 | 0.47u/6.3V(X5R) | GRM033R60J474KE90 | Murata | 0603 | 2 | 15 | C222,C223,C224,C239,C240,
C241,C271,C272,C273,C288,
C289,C290,C305,C306,C307
32 | 10u(B) | GRM31CB31H106KA12 | Murata | 3216 | 2 | 8 | C309,C310,C313,C318,C325,
C329,C370,C409
33 | 22u/25V(B) | GRM31CB31E226KE15 | Murata | 3216 | 2 | 17 | C311,C312,C316,C317,C390,
C401,C425,C427,C429,C431,
C433,C435,C439,C443,C452,
C453,C454
34 | 1.0u(B) | GRM188B31H105KAAL | Murata | 1608 | 2 | 3 | C320,C321,C324
35 | 1000p(CH) | GRM1552C1H102GA01 | Murata | 1005 | 2 | 5 | C326,C457,C458,C461,C462
36 | 0.47u/25V(B) | GRM188B31E474KA75 | Murata | 1608 | 2 | 2 | C353,C400
37 | 39p(CH) | GRM1552C1H390GA01 | Murata | 1005 | 2 | 4 | C356,C357,C392,C403
38 | 27p(CH) | GRM1552C1H270GA01 | Murata | 1005 | 2 | 1 | C393
39 | 3300p(B) | GRM155B11H332KA01 | Murata | 1005 | 2 | 1 | C395
40 | 100p(CH) | GRM1552C1H101GA01 | Murata | 1005 | 2 | 2 | C399,C407
41 | 270p(CH) | GRM1552C1H271GA01 | Murata | 1005 | 2 | 1 | C414
42 | 12p(CH) | GRM1552C1H120GA01 | Murata | 1005 | 2 | 2 | C446,C447
43 | 47u/25V(X5R) | C3216X5R1E476M160AC | TDK | 3216 | 2 | 2 | C455,C456
44 | NM | GRM155 | Murata | 1005 | 2 | 7 | C459,C460,C463,C464,C493, | Un-mount
C494,C495
45 | 18p(CH) | GRM1552C1H180GA01 | Murata | 1005 | 2 | 2 | C467,C468
46 | Diode | ESD7C5.0DT5G | ON semiconductor | SOT−723 | 3 | 3 | D1,D2,D3
47 | Fuse | 0ZCH0020FF2E | Bel Fuse | 3225 | 2 | 1 | F1
48 | RTC | DS1339C-33# | Maxim | 16SO | 16 | 1 | IC1
49 | CLK buffer | Si53307-B-GM | Silicon Labs | 16-QFN | 16 | 2 | IC2,IC3
50 | FPGA | 5CSTFD6D5F31I7 | altera | FBGA | 896 | 1 | IC4
51 | Configuration ROM | EPCQ256SI16N | altera | 16 SOIC | 16 | 1 | IC6
52 | DDR3 | MT41K64M16TW-107:J | MICRON | FBGA | 96 | 2 | IC7,IC8
53 | DDR3 | MT41K256M16LY-107:N | MICRON | FBGA | 96 | 3 | IC9,IC10,IC11
54 | Serial driver | TCA9617ADGKR | TI | DGK | 8 | 1 | IC12
55 | Audio CODEC | WM8731CLSEFL | Cirrus Logic | QFN | 28 | 1 | IC13
56 | DVI controller | TFP410PAP | TI | HTQFP | 64 | 1 | IC14
57 | Gib ETH | KSZ9021RN | Micrel | QFN | 48 | 1 | IC15
58 | QSPI FLASH | N25Q512A83GSF40F | Micron | SO16 Wide | 16 | 1 | IC16
59 | EEPROM | 24LC32A-I/SN | Microchip | SOIC | 8 | 1 | IC17
60 | USB power IC | MAX1693HEUB+ | Maxim | µMAX | 10 | 1 | IC18
61 | USB-UART | FT232RQ | FTDI | QFN | 32 | 1 | IC19
62 | USB OTG PHY | USB3300-EZK | Microchip | QFN | 32 | 1 | IC20
63 | Diode array | TPD4S012DRYR | TI | SON | 6 | 1 | IC21
64 | Power IC | LTC3634EUFD#PBF | LT | QFN | 28 | 2 | IC23,IC25
65 | Power IC | LTM4625EY#PBF | LT | BGA | 25 | 2 | IC24,IC32
66 | Power IC | EN6337QI | ENP | QFN | 38 | 2 | IC27,IC29
67 | Power IC | EY1501DI-ADJ | ENP | DFN | 10 | 2 | IC28,IC30
68 | Power IC | EN6310QI | ENP | QFN | 30 | 1 | IC31
69 | Reset IC | MAX6315US29D3+T | Maxim | SOT35 | 4 | 2 | IC33,IC34
70 | AND logic | SN74LVC1G08DRLR | TI | SOT | 5 | 1 | IC35
71 | Pin header | XG8S-0331 | Omron | DIP | 3 | 10 | J2,J3,J4,J5,J6,J7,J8,J9,
J10,J11
72 | Pin header | A1-10PA-2.54DSA | HIROSE | DIP | 10 | 1 | J12
73 | Pin header | XG8S-0231 | Omron | DIP | 2 | 2 | J15,J16
74 | LED Green | SML-310PTT86 | Rohm | 1608 | 2 | 23 | LED1,LED2,LED3,LED4,LED5,
LED6,LED7,LED8,LED9,
LED10,LED11,LED12,LED14,
LED15,LED16,LED17,LED18,
LED19,LED20,LED21,LED22,
LED23,LED24
75 | LED Red | SML-310PVT86 | Rohm | 1608 | 2 | 1 | LED13
76 | Ferrite bead | BLM18BB470SN1 | Murata | 1608 | 2 | 1 | L1
77 | Ferrite bead | BLM18KG300TN1D | Murata | 1608 | 2 | 19 | L2,L3,L8,L9,L10,L11,L12,
L13,L14,L15,L16,L17,L18,
L19,L20,L21,L22,L23,L24
78 | Coil(1.5uH) | 74477790015 | Wurth Electronics | 7373 | 2 | 2 | L4,L6
79 | Coil(0.47uH) | 74407000047 | Wurth Electronics | 8080 | 2 | 2 | L5,L7
80 | T POINT R | 1mm Land |  | SMT | 1 | 1 | PB1
81 | Test pin (red) | LC-2-G-RED | Mac 8 | DIP | 1 | 14 | PB2,PB4,PB6,PB9,PB10, | Un-mount
PB12,PB14,PB16,PB18,PB20,
PB21,PB22,PB23,PB24
82 | Test pin (black) | LC-2-G-BLK | Mac 8 | DIP | 1 | 10 | PB3,PB5,PB7,PB8,PB11, | Un-mount
PB13,PB15,PB17,PB19,PB25
83 | 51(8) | CN1F8K | KOA | SMT | 16 | 6 | RN1,RN2,RN3,RN4,RN5,RN6
84 | NM(1608) | RK73H1JTTD | KOA | 1608 | 2 | 12 | R1,R5,R12,R14,R173,R174, | Un-mount
R175,R220,R233,R267,R268,
R269
85 | 4.7k/1%(1005) | RK73H1ETTP | KOA | 1005 | 2 | 13 | R2,R116,R118,R120,R122,
R125,R126,R128,R131,R132,
R134,R135,R172
86 | 0(1005) | RK73Z1ETTP | KOA | 1005 | 2 | 31 | R3,R4,R13,R15,R20,R21,
R49,R50,R51,R53,R60,R102,
R103,R104,R105,R137,R138,
R197,R198,R216,R231,R232,
R252,R254,R270,R271,R272,
R273,R279,R288,R289
87 | 1k(1005) | RK73H1ETTP | KOA | 1005 | 2 | 15 | R6,R18,R19,R24,R26,R28,
R30,R32,R59,R111,R114,
R206,R207,R209,R210
88 | 100/1%(1608) | RK73H1JTTD | KOA | 1608 | 2 | 3 | R8,R9,R11
89 | 33(1005) | RK73H1ETTP | KOA | 1005 | 2 | 3 | R10,R17,R168
90 | 10k(1005) | RK73H1ETTP | KOA | 1005 | 2 | 57 | R23,R25,R27,R29,R31,R37,
R38,R43,R44,R54,R55,R56,
R57,R58,R69,R70,R71,R72,
R73,R74,R75,R76,R106,
R142,R147,R148,R149,R150,
R151,R152,R153,R154,R171,
R182,R183,R186,R189,R190,
R193,R199,R208,R223,R224,
R225,R226,R228,R235,R236,
R237,R238,R239,R240,R241,
R242,R253,R265,R291
91 | 4.7k(1005) | RK73H1ETTP | KOA | 1005 | 2 | 7 | R33,R34,R35,R36,R62,R68,
R100
92 | 56.2(1608) | RK73H1JTTD | KOA | 1608 | 2 | 10 | R39,R40,R41,R42,R45,R46,
R47,R48,R86,R87
93 | 22(1608) | RK73H1JTTD | KOA | 1608 | 2 | 1 | R52
94 | 2k(1005) | RK73H1ETTP | KOA | 1005 | 2 | 4 | R61,R67,R90,R91
95 | NM(1005) | RK73H1ETTP | KOA | 1005 | 2 | 24 | R63,R64,R77,R78,R79,R101, | Un-mount
R113,R115,R117,R119,R121,
R123,R124,R127,R129,R145,
R155,R200,R212,R215,R217,
R286,R287,R290
96 | 240(1005) | RK73H1ETTP | KOA | 1005 | 2 | 8 | R65,R66,R80,R81,R82,R83,
R84,R85
97 | 4.7k(1608) | RK73H1JTTD | KOA | 1608 | 2 | 4 | R88,R89,R92,R93
98 | 330(1608) | RK73H1JTTD | KOA | 1608 | 2 | 1 | R94
99 | 680(1608) | RK73H1JTTD | KOA | 1608 | 2 | 1 | R95
100 | 47k(1608) | RK73H1JTTD | KOA | 1608 | 2 | 3 | R96,R97,R98
101 | 510(1005) | RK73H1ETTP | KOA | 1005 | 2 | 1 | R99
102 | 5.1k(1005) | RK73H1ETTP | KOA | 1005 | 2 | 1 | R107
103 | 10k(1608) | RK73H1JTTD | KOA | 1608 | 2 | 5 | R108,R109,R110,R156,R221
104 | 220(1608) | RK73H1JTTD | KOA | 1608 | 2 | 2 | R112,R130
105 | 4.99k/1%(1608) | RK73H1JTTD | KOA | 1608 | 2 | 1 | R133
106 | 100k(1608) | RK73H1JTTD | KOA | 1608 | 2 | 1 | R136
107 | 220(1005) | RK73H1ETTP | KOA | 1005 | 2 | 6 | R139,R140,R194,R202,R229,
R230
108 | 820(1608) | RK73H1JTTD | KOA | 1005 | 2 | 1 | R141
109 | 22(1005) | RK73H1ETTP | KOA | 1005 | 2 | 4 | R143,R203,R204,R205
110 | 5.1(1005) | RK73H1ETTP | KOA | 1005 | 2 | 5 | R144,R167,R280,R282,R285
111 | 12k(1005) | RK73H1ETTP | KOA | 1005 | 2 | 1 | R146
112 | 20k(1608) | RK73H1JTTD | KOA | 1608 | 2 | 1 | R157
113 | 1k(1608) | RK73H1JTTD | KOA | 1608 | 2 | 2 | R158,R178
114 | 330k/1%(1608) | RK73H1JTTD | KOA | 1608 | 2 | 2 | R159,R164
115 | 24k/1%(1608) | RK73H1JTTD | KOA | 1608 | 2 | 2 | R160,R165
116 | 16k/1%(1608) | RK73H1JTTD | KOA | 1608 | 2 | 2 | R161,R166
117 | 3.9k/1%(1608) | RK73H1JTTD | KOA | 1608 | 2 | 1 | R162
118 | 4.3k/1%(1608) | RK73H1JTTD | KOA | 1608 | 2 | 2 | R163,R187
119 | 200k/0.1%(1608) | RK73H1JTTD | KOA | 1608 | 2 | 3 | R169,R176,R177
120 | 330k/0.1%(1608) | RK73H1JTTD | KOA | 1608 | 2 | 1 | R170
121 | 20(1608) | RK73H1JTTD | KOA | 1608 | 2 | 1 | R179
122 | 200k/1%(1608) | RK73H1JTTD | KOA | 1608 | 2 | 2 | R180,R243
123 | 150k/1%(1608) | RK73H1JTTD | KOA | 1608 | 2 | 1 | R181
124 | 2.61k/1%(1608) | RK73H1JTTD | KOA | 1608 | 2 | 2 | R184,R191
125 | 464/1%(1608) | RK73H1JTTD | KOA | 1608 | 2 | 1 | R185
126 | 9.1k/1%(1608) | RK73H1JTTD | KOA | 1608 | 2 | 1 | R188
127 | 1.87k/1%(1608) | RK73H1JTTD | KOA | 1608 | 2 | 1 | R192
128 | 20k(1005) | RK73H1ETTP | KOA | 1005 | 2 | 3 | R195,R213,R218
129 | 100/1%(1005) | RK73H1ETTP | KOA | 1005 | 2 | 4 | R196,R211,R214,R234
130 | 1M(1608) | RK73H1JTTD | KOA | 1608 | 2 | 1 | R201
131 | 30k(1005) | RK73H1ETTP | KOA | 1005 | 2 | 1 | R219
132 | 100(1005) | RK73H1ETTP | KOA | 1005 | 2 | 3 | R222,R263,R264
133 | 316k(1005) | RK73H1ETTP | KOA | 1005 | 2 | 1 | R227
134 | 18k(1608) | RK73H1JTTD | KOA | 1608 | 2 | 2 | R244,R246
135 | 15k(1608) | RK73H1JTTD | KOA | 1608 | 2 | 2 | R245,R247
136 | 82(1005) | RK73H1ETTP | KOA | 1005 | 2 | 2 | R248,R250
137 | 43(1005) | RK73H1ETTP | KOA | 1005 | 2 | 2 | R249,R251
138 | 560(3216) | RK73B2BTTD | KOA | 3216 | 2 | 5 | R255,R256,R257,R258,R261
139 | 75(1608) | RK73H1JTTD | KOA | 1608 | 2 | 2 | R259,R260
140 | 180(2012) | RK73B2ATTD | KOA | 2012 | 2 | 1 | R262
141 | 10(1608) | RK73H1JTTD | KOA | 1608 | 2 | 2 | R266,R281
142 | 1M(3216) | RK73B2BTTD | KOA | 3216 | 2 | 5 | R274,R275,R276,R277,R278
143 | 80.6k/0.1%(1608) | RK73H1JTTD | KOA | 1608 | 2 | 1 | R283
144 | 2k/1%(1005) | RK73H1ETTP | KOA | 1005 | 2 | 1 | R284
145 | 18k/0.1%(1608) | RK73H1JTTD | KOA | 1608 | 2 | 1 | R292
146 | Push Switch | SKQMASE010 | Alps | SMT | 2 | 9 | S1,S2,S3,S4,S5,S10,S11,
S12,S13
147 | DIP Switch | TDA02H0SB1 | C&K | SMT | 4 | 2 | S6,S8
148 | Slide Switch | MS12ANW03 | NKK | SMT | 2 | 1 | S7
149 | DIP Switch | TDA04H0SB1 | C&K | SMT | 8 | 1 | S9
150 | Digital Transistor | DTC114EET1G | ON semiconductor | SC-75-3 | 3 | 5 | TR1,TR2,TR3,TR9,TR10
151 | MOS | RSE002P03TLCT | Rohm | SC−75 | 3 | 4 | TR4,TR5,TR6,TR7
152 | FET | NTMS4177PR2G | ON semiconductor | SOIC-8 | 8 | 1 | TR8
153 | Digital Transistor | DTC123JET1G | ON semiconductor | SC−75 | 3 | 4 | TR11,TR12,TR13,TR14
154 | Jumper Socket | XJ8A-0211 | Omron | - | 2 | 11 | XJ2,XJ3,XJ4,XJ5,XJ6,XJ7,
XJ8,XJ9,XJ10,XJ11,XJ12
155 | OSC 125MHz | 570SCC000115DG | Silicon Labs | 5*7 | 8 | 1 | X2
156 | Clock generator | Si5338C-B05096-GM | Silicon Labs | QFN | 24 | 1 | X3
157 | OSC 25MHz | 510CCB25M0000AAG | Silicon Labs | 5*7 | 4 | 2 | X4,X5
158 | OSC 100MHz | 530SC100M000DG | Silicon Labs | 5*7 | 6 | 1 | X8
159 | OSC 148.5MHz | 530SC148M500DG | Silicon Labs | 5*7 | 6 | 1 | X9
160 | Oscillator 24MHz | 7S-24.000MAHE-T | TXC | SMD | 4 | 1 | Y1
161 | Oscillator 25MHz | 9C-25.000MAGJ-T | TXC | SMT | 2 | 1 | Y2
162 | Coin Battery | CR1225 | No brand | - | 2 | 1 | -

## Sodia(others)
| Board Name | Sodia |  | Revision | A | BOM Title | ABO001 | Date
2016-02-03
No | Part Name | Manufacturer of Mount Part Num | Manufacturer | PCB Footprint | pin count | Quantity | Reference | Note
1 | FAN | FSR40-8M42-1P0D3F | ALPHA |  |  | 1 | S001YZ1P S001YJ0D S001Z03F(T-PCM905C-20S)
2 | Spacer | ASU-325 | Hirosugi |  |  | 6 | M3-25
3 | Screw | U-0306-N | Hirosugi |  |  | 6 | M3*6